## Spec and Capability
Spec and Capability
ID | Specification |  | Veri. Method |  |  |  |  | Capability
|  |  | T | A | I | D | S
SSD-DPL-10010 | DTN Protocols | The DTNPL shall support DTN protocols which include at least Bundle Protocol (BP) and Licklider Transmission Protocol (LTP) | O
SSD-DPL-10020 | DTN User Utilities | The DTNPL shall support DTN user utilities which include CCSDS File Delivery Protocol (CFDP), Asynchronous Message Service (AMS) and Bundle Streaming Service (BSS) | O
SSD-DPL-10030 | DTNPL Modes | The DTNPL shall support two kinds of modes. One is DTN end point mode and the other is DTN way point mode. | O
SSD-DPL-10040 | DTN End Point Mode | In the DTN end point mode, DTNPL shall be operated as a source or destination node for the DTN communications. This mode necessary for the one-way trip test defined in the document ‘Operation Scenario of DTN’ (KPLO-D0-551-002)’ | O
SSD-DPL-10050 | DTN Way Point Mode | In the DTN way point mode, DTNPL shall be operated as relay node for the DTN communications. This mode necessary for the round trip test defined in the document Operation Scenario of DTN’ (KPLO-D0-551-002)’. | O
SSD-DPL-10060 | Health Report | The DTNPL shall report its health status to KPLO SBMU for the reliable operation. The health status shall be included following information. • Payload time, FW version • Payload 1st voltage, Payload 1st current, Payload 2nd voltage • Board temperature, FPGA temperature | O |  |  |  |  | Analog Sampling Circuit implemented
SSD-DPL-10070 | DTN Status Report | The DTNPL shall report DTN status to KPLO SBMU for the DTN operation. The DTN status shall be included following information. • DTN status (enabled/disabled) • ION version | O
SSD-DPL-10080 | Time Synchronization | The DTNPL shall receive KPLO system time through RS-422 UART interface and set payload time to synchronize payload time to KPLO system time. | O |  |  |  |  | RS-422 UART I/F Implemented
SSD-DPL-10090 | Fault Detection | The DTNPL shall provide its abnormal state to KPLO SBMU using bi-level telemetry |  |  |  | O |  | Bi-level Telemetry I/F Implemented
SSD-DPL-10100 | Fault Recovery | When abnormal state is reported, DTNPL shall be re-initialed by the bi-level command issued by the KPLO SBMU. |  |  |  | O |  | Bi-level Telecommand I/F Implemented
SSD-DPL-10110 | Radiation Mitigation | The DTNPL shall be designed to avoid critical failures causing permanent or temporal mission loss from space radiation environment defined in the document ‘KPLO Environmental Design and Test Specification (KLPO-SP-320-002)’ |  | O |  |  |  | - Proper EEE Parts Selected - EDAC Algorithm is implemented - Housing Thickness is 2 mm
SSD-DPL-10120 | Abrupt Power Off | DTNPL shall not be damaged by abrupt power off condition. | O |  |  |  |  | Proper Power Scheme is implemented
SSD-DPL-20010 | Computing Power | The DTNPL computing power shall be more than 45MIPS |  |  |  | O |  | Max Capability estimated 80 MIPS
SSD-DPL-20020 | TM/TC Data Interface Speed | The speed of TM/TC bus interface shall be 115.2kbps | O |  |  |  |  | 115.2 kbps
SSD-DPL-20030 | Payload Data Interface Speed | The speed of data bus interface shall be more than 1Mbps | O |  |  |  |  | 2.0 Mbps
SSD-DPL-20040 | Number of Analog I/O Channels | The DTNPL shall provide up to 8 analog I/O channels for analog telemetry gathering |  |  |  | O |  | 8 analog I/O channels
SSD-DPL-20050 | Memory Size | TThe DTNPL shall have more than 2G byte memory space for the DTN data store |  |  |  | O |  | 4 GB NAND
SSD-DPL-20060 | Life Time | The operational life time of the DTNPL shall be no less than 1 year from the entering lunar orbit. |  | O |  |  |  | Reliability Analysis, Worst Case Analysis was performed
SSD-DPL-20070 | Reliability | DTNPL reliability shall be more than 0.7 over the operational life time |  | O |  |  |  | 0.976568 Analyzed
SSD-DPL-30010 | DC Power Interface | The DTNPL shall have DC power interface to get operation power from the KPLO |  |  | O
SSD-DPL-30020 | Operating Voltage | The DTNPL shall be operate over the voltage range 24VDC ~ 32.8VDC | O |  |  |  |  | 20VDC ~ 40VDC Capable
SSD-DPL-30030 | DC Power Connector | The DC power interface connector in the DTNPL shall be a 15 pins D-sub male type. The pin assignments are defined in the document ‘Interface Control Document between DTNPL and KPLO (KPLO-D0-550-002).’ |  |  | O |  |  | HD15M (High Density 15 pins D-sub Male)
SSD-DPL-30040 | TM/TC Serial Bus Type | The serial data bus type for TM/TC communication between DTNPL and KPLO SBMU shall be a RS-422 UART. |  |  |  | O
SSD-DPL-30050 | TM/TC Serial Data Format | The TM/TC communication data format between DTNPL and KPLO SBMU shall be compatible with defined in the document ‘Interface Control Document between DTNPL and KPLO (KPLO-D0-550-002). | O
SSD-DPL-30060 | TM/TC Serial Bus Connector | The TM/TC interface connector in the DTNPL shall be a 26 pins D-sub female type. The pin assignments are defined in the document ‘Interface Control Document between DTNPL and KPLO (KPLO-D0-550-002).’ |  |  | O |  |  | HD26S
SSD-DPL-30070 | Payload Data Bus Type | The serial data bus type for payload data communication between DTNPL and KPLO PDHU shall be RS-422 USRT |  |  |  | O |  | RS-422 USRT
SSD-DPL-30080 | Payload Data Format | The payload communication data format between DTNPL and KPLO PDHU shall be compatible with defined in the document ‘Interface Control Document between DTNPL and KPLO (KPLO-D0-550-002).’ | O
SSD-DPL-30090 | Payload Data Bus Connector | The payload data interface connector in the DTNPL shall be a 26 pins D-sub male type. The pin assignments are defined in the document ‘Interface Control Document between DTNPL and KPLO (KPLO-D0-550-002).’ |  |  | O |  |  | HD26S (High Density 26 pins D-Sub Female)
SSD-DPL-30100 | Bi-Level TM/TC Level | Bi-level TM/TC voltage levels are 0V for low state and +5V for high state. |  |  |  | O |  | 0V (low state) +5V (high state)
SSD-DPL-30110 | Bi-Level TM/TC Connector | The bi-level TM/TC interface connector in the DTNPL shall be a 26 pins D-sub male type. The pin assignments are defined in the document ‘Interface Control Document between DTNPL and KPLO (KPLO-D0-550-002).’ |  |  | O |  |  | HD26S (High Density 26 pins D-Sub Female)
SSD-DPL-30120 | Mounting Holes | The DTNPL shall have mounting holes for the mounting on the KPLO panel. Detailed information is defined in the document ‘Interface Control Document between DTNPL and KPLO (KPLO-D0-550-002).’ |  |  | O |  |  | x6 M4 bolts
SSD-DPL-30130 | Thermal Interface | The DTNPL shall comply temperature limit requirements defined in the ‘Environmental Design and Test Specification (KLPO-SP-320-002)’ |  | O |  |  |  | Thermal Analysis was performed
SSD-DPL-30140 | EMI/EMC | The DTNPL shall be comply EMC requirements specification defined in the ‘KPLO EMC Requirements Specification (KPLO-SP-330-001)’ | O |  |  |  |  | EMC test will be performed
SSD-DPL-30150 | Grounding | The grounding of DTNPL shall comply grounding requirements defined in the ‘KPLO EMC Requirements Specifications (KPLO-SP-330-001). |  |  | O
SSD-DPL-40010 | Mass | DTNPL mass shall be less than 2kg. |  |  |  | O
SSD-DPL-40020 | Volume | DTNPL volume shall be less than 170 x 120 x 50(mm). |  |  |  | O
SSD-DPL-40030 | Power Consumption | DTNPL power consumption shall be less than 12W. |  |  |  | O
SSD-DPL-40040 | Withstand Conditions | The DTNPL shall withstand at the conditions defined in the document ‘Environmental Design and Test Specification (KLPO-SP-320-002)’. | O
SSD-DPL-40050 | Operation Conditions | The DTNPL performance shall not degrade at the conditions defined in the document ‘Environmental Design and Test Specification (KLPO-SP-320-002)’. | O
SSD-DPL-40060 | Storage and Handling | The DTNPL shall be able to store over 1 year in the container specially manufactured for the long term storage |  | O

## RTM
Requirement Tracebility Matrix (RTM) | [9 empty] | TRR 이전 사전시험 |  | Initial Full Function Test |  | FM Acceptance Test | [5 empty] | Final Full Function Test
[10 empty] | Date: '20.04.01~04.09 @Lumir |  | Date: '20.05.xx~05.xx @Lumir |  | Date: '20.05.xx~05.xx @KASI |  | Date: '20.05.xx~05.xx @Osong |  | Date: '20.05.xx~05.xx @DT&C |  | Date: '20.09.10~09.11 @Lumir
System Requirement (SRS) |  | Speicifcations (SSD) |  |  | Method | Test Procedure |  | Nominal Value | Tolerance | Assembly Test |  | Assembly Test |  | Thermal Vacuum Test |  | EMC Test |  | Vibration Test |  | Assembly Test
SRS ID | SRS Title | SSD ID | SSD Title | SSD Contents |  | Test ID | Test Item |  |  | Actual Value | Result | Actual Value | Result | Actual Value | Result | Actual Value | Result | Actual Value | Result | Actual Value | Result
Functional Requirements Specificaitons
SRS-DPL-10010 | DTN Protocols | SSD-DPL-10010 | DTN Protocols | The DTNPL shall support DTN protocols which include at least Bundle Protocol (BP) and Licklider Transmission Protocol (LTP) | T | DPLT10010 | DTN Protocols
SRS-DPL-10020 | DTN User Utilities | SSD-DPL-10020 | DTN User Utilities | The DTNPL shall support DTN user utilities which include CCSDS File Delivery Protocol (CFDP), Bundle Protocol Message (BPM) and Bundle Streaming Service (BSS) | T | DPLT10020 | DTN User Utilities
SRS-DPL-10030 | DTNPL Modes | SSD-DPL-10030 | DTNPL Modes | The DTNPL shall support two kinds of modes. One is DTN end point mode and the other is DTN way point mode. | T | DPLT10030 | DTNPL Modes
SRS-DPL-10040 | DTN End Point Mode | SSD-DPL-10040 | DTN End Point Mode | In the DTN end point mode, DTNPL shall be operated as a source or destination node for the DTN communications. This mode necessary for the one-way trip test defined in the document ‘Operation Scenario of DTN’ (KPLO-D0-551-002)’. | T | DPLT10040 | DTN End Point Mode
SRS-DPL-10050 | DTN Way Point Mode | SSD-DPL-10050 | DTN Way Point Mode | In the DTN way point mode, DTNPL shall be operated as relay node for the DTN communications. This mode necessary for the round trip test defined in the document Operation Scenario of DTN’ (KPLO-D0-551-002)’. | T | DPLT10050 | DTN Way Point Mode
SRS-DPL-10060 | Health Report | SSD-DPL-10060 | Health Report | The DTNPL shall report its health status to KPLO SBMU for the reliable operation. The health status shall be included following information.  Payload time, FW version  Payload 1st voltage, Payload 1st current, Payload 2nd voltage  Board temperature, FPGA temperature | T | DPLT10060 | Health Report | Board Temperature | - | 20℃ | PASS | 20℃ | PASS | [6 empty] | 20℃ | PASS
[8 empty] | FPGA Temperature | - | 79℃ | PASS | 79℃ | PASS | [6 empty] | 79℃ | PASS
[8 empty] | 28V 입력전압 (24~32.8V) | 24 ~ 32.8V | 25.3V | PASS | 25.3V | PASS | [6 empty] | 25.3V | PASS
[8 empty] | 3.3V DTNPL 내부 생성전압 (I/O 전원) | 3.13 ~ 3.46V | 3.317V | PASS | 3.317V | PASS | [6 empty] | 3.317V | PASS
[8 empty] | 1.2V DTNPL 내부 생성전압 (FPGA Core 전원) | 1.14 ~1.26V | 1.199V | PASS | 1.199V | PASS | [6 empty] | 1.199V | PASS
|  | SSD-DPL-10070 | DTN Status Report | The DTNPL shall report DTN status to KPLO SBMU for the DTN operation. The DTN status shall be included following information.  DTN status (enabled/disabled)  ION version | T | DPLT10070 | DTN Status Report
|  | SSD-DPL-20040 | Number of Analog I/O Channels | The DTNPL shall provide up to 8 analog I/O channels for analog telemetry gathering | D | DPLT20040 | Number of Analog I/O Channels |  |  | 8ch 정상동작 | PASS
SRS-DPL-10070 | Fault, Detection and Recovery | SSD-DPL-10090 | Fault Detection | The DTNPL shall provide its abnormal state to KPLO SBMU using bi-level telemetry | D | DPLT10090 | Fault Detection | 입력 28V 전원 내부 3.3V 전원 내부 1.2V 전원 | 23.9V ~ 32.9V 2.97V ~ 3.63V 1.08V ~ 1.32V
|  | SSD-DPL-10100 | Fault Recovery | When abnormal state is reported, DTNPL shall be re-initialized by the bi-level command issued by the KPLO SBMU. | D | DPLT10100 | Fault Recovery |  |  | Reset CMD에 의해 정상 재시작 | PASS
SRS-DPL-10080 | Radiation Mitigation | SSD-DPL-10110 | Radiation Mitigation | The DTNPL shall be designed to avoid critical failures causing permanent or temporal mission loss from space radiation environment defined in the document ‘KPLO Environmental Design and Test Specification (KLPO-SP-320-002)’ | A
SRS-DPL-10090 | Abrupt Power Off | SSD-DPL-10120 | Abrupt Power Off | DTNPL shall not be damaged by abrupt power off condition | T | DPLT10120 | Abrupt Power Off | No Damage |  | No Damage | PASS
Performance Requirements Specifications
SRS-DPL-20010 | Computing Power | SSD-DPL-20010 | Computing Power | The DTNPL computing power shall be more than 45MIPS | D | DPLT20010 | Computing Power | > 45 MIPS |  | 49.3 MIPS | PASS
SRS-DPL-20020 | Data Interface Speed | SSD-DPL-20020 | TM/TC Data Interface Speed | The speed of TM/TC bus interface shall be 115.2kbps | T | DPLT20020 | TM/TC Data Interface Speed | 115.2 kbps |  | 115.2 kbps | PASS
|  | SSD-DPL-20030 | Payload Data Interface Speed | The speed of data bus interface shall be more than 1Mbps | T | DPLT20030 | Payload Data Interface Speed | 2 Mbps |  | 2 Mbps | PASS
SRS-DPL-20030 | Memory Size | SSD-DPL-20050 | Memory Size | The DTNPL shall have more than 2G byte memory space for the DTN data store. | D | DPLT20050 | Memory Size | 4G Bytes |  | 4G Bytes | PASS
SRS-DPL-20040 | Life Time | SSD-DPL-20060 | Life Time | The operational life time of the DTNPL shall be no less than 1 year from the entering lunar orbit | A
SRS-DPL-20050 | Reliability | SSD-DPL-20070 | Reliability | DTNPL reliability shall be more than 0.7 over the operational life time | A
Interface Requirements Specifications
SRS-DPL-30010 | DC Power Interface | SSD-DPL-30010 | DC Power Interface | The DTNPL shall have DC power interface to get operation power from the KPLO. | I | DPLT30010 | DC Power Interface |  |  | 전원 IF 확인 | PASS
|  | SSD-DPL-30030 | DC Power Connector | The DC power interface connector in the DTNPL shall be a 15 pins D-sub male type. The pin assignments are defined in the document ‘Interface Control Document between DTNPL and KPLO (KPLO-D0-550-002).’ | I | DPLT30030 | DC Power Connector |  |  | 전원 커넥터 확인(HD15) | PASS
SRS-DPL-30020 | Operating Voltage | SSD-DPL-30020 | Operating Voltage | The DTNPL shall be operate over the voltage range 24VDC ~ 32.8VDC | T | DPLT30020 | Operating Voltage | Operation Test at 24V |  | 정상동작 | PASS
[8 empty] | Operation Test at 32.8V |  | 정상동작 | PASS
SRS-DPL-30030 | Data Interface Speed | SSD-DPL-30040 | TM/TC Serial Bus Type | The serial data bus type for TM/TC communication between DTNPL and KPLO SBMU shall be a RS-422 UART. | D | DPLT30040 | TM/TC Serial Bus Type
|  | SSD-DPL-30060 | TM/TC Serial Bus Connector | The TM/TC interface connector in the DTNPL shall be a 26 pins D-sub female type. The pin assignments are defined in the document ‘Interface Control Document between DTNPL and KPLO (KPLO-D0-550-002).’ | I | DPLT30060 | TM/TC Serial Bus Connector
|  | SSD-DPL-30070 | Payload Serial Bus Type | The serial data bus type for payload data communication between DTNPL and KPLO PDHU shall be RS-422 USRT | D | DPLT30070 | Payload Serial Bus Type
|  | SSD-DPL-30090 | Payload Serial Bus Connector | The payload data interface connector in the DTNPL shall be a 26 pins D-sub male type. The pin assignments are defined in the document ‘Interface Control Document between DTNPL and KPLO (KPLO-D0-550-002).’ | I | DPLT30090 | Payload Serial Bus Connector
|  | SSD-DPL-30110 | Bi-Level TM/TC Connector | The bi-level TM/TC interface connector in the DTNPL shall be a 26 pins D-sub male type. The pin assignments are defined in the document ‘Interface Control Document between DTNPL and KPLO (KPLO-D0-550-002).’ | I | DPLT30110 | Bi-Level TM/TC Connector
|  | SSD-DPL-10080 | Time Synchronization | The DTNPL shall receive KPLO system time through RS-422 UART interface and set payload time for synchronize to KPLO system time | T | DPLT10080 | Time Synchronization
SRS-DPL-30040 | Data Interface Format | SSD-DPL-30050 | TM/TC Serial Data Foramt | The TM/TC communication data format between DTNPL and KPLO SBMU shall be compatible with defined in the document ‘Interface Control Document between DTNPL and KPLO (KPLO-D0-550-002).’ | T | DPLT30050 | TM/TC Serial Data Foramt
|  | SSD-DPL-30080 | Payload Data Format | The payload communication data format between DTNPL and KPLO PDHU shall be compatible with defined in the document ‘Interface Control Document between DTNPL and KPLO (KPLO-D0-550-002).’ | T | DPLT30080 | Payload Data Format
|  | SSD-DPL-30100 | Bi-Level TM/TC Level | Bi-level TM/TC voltage levels are 0V for low state and +5V for high state. | D | DPLT30100 | Bi-Level TM/TC Level
SRS-DPL-30060 | Mounting Holes | SSD-DPL-30120 | Mounting Holes | The DTNPL shall have mounting holes for the mounting on the KPLO panel. Detailed information is defined in the document ‘Interface Control Document between DTNPL and KPLO (KPLO-D0-550-002).’ | I | DPLT30120 | Mounting Holes
Other Requirements Specifications
SRS-DPL-40010 | Mass | SSD-DPL-40010 | Mass | DTNPL mass shall be less than 2kg. | D | DPLT40010 | Mass
SRS-DPL-40020 | Volume | SSD-DPL-40020 | Volume | DTNPL volume shall be less than 170 x 120 x 50(mm). | D | DPLT40020 | Volume
SRS-DPL-40030 | Power Consumption | SSD-DPL-40030 | Power Consumption | DTNPL power consumption shall be less than 12W. | D | DPLT40030 | Power Consumption | < 6W |  | 4.2W
SRS-DPL-40040 | Withstand Conditions | SSD-DPL-40040 | Withstand Conditions | The DTNPL shall withstand at the conditions defined in the document ‘Environmental Design and Test Specification (KLPO-SP-320-002)’. | T | DPLT40040 | Withstand Conditions
SRS-DPL-40050 | Operation Conditions | SSD-DPL-40050 | Operation Conditions | The DTNPL performance shall not degrade at the conditions defined in the document ‘Environmental Design and Test Specification (KLPO-SP-320-002)’. | T | DPLT40050 | Operation Conditions
|  | SSD-DPL-30130 | Thermal Interface | The DTNPL shall comply temperature limit requirements defined in the ‘Environmental Design and Test Specification (KLPO-SP-320-002)’ | A | DPLT30130 | Thermal Interface
|  | SSD-DPL-30140 | EMI/EMC | The DTNPL shall be comply EMC requirements specification defined in the ‘KPLO EMC Requirements Specification (KPLO-SP-330-001)’ | T | DPLT30140 | EMI/EMC |  |  | Inrush Current 정상범위
|  | SSD-DPL-30150 | Grounding | The grounding of DTNPL shall comply grounding requirements defined in the ‘KPLO EMC Requirements Specifications (KPLO-SP-330-001). | I | DPLT30150 | Grounding
SRS-DPL-40060 | Storage and Handling | SSD-DPL-40060 | Storage and Handling | The DTNPL shall be able to store over 1 year in the container specially manufactured for the long term storage | A | DPLT40060 | Storage and Handling