## DC101A_AFE7920EVM
DC101_AFE7920EVM Revision: A3
Item | Quantity | Reference | Note | Value | Part Number | Manufacturer | Foot Print
1 | 34 | C1,C2,C3,C4,C5,C6,C7,C8,C9,C10,C11,C12,C13,C14,C15,C16,C292,C293,C384,C388,C390,C391,C392,C393,C394,C395,C396,C397,C398,C399,C400,C401,C402,C403 |  | 5600pf | GRM033R61E562KA12D | MURATA | 201
2 | 2 | C1P1,C107 |  | 270uF | 2TPSF270M6E | Panasonic | 3528
3 | 19 | C17,C74,C86,C90,C96,C100,C101,C103,C109,C214,C225,C226,C227,C230,C231,C241,C243,C247,C268 |  | 10uF | C1608X5R1A106M080AC | TDK CORP | 603
4 | 14 | C18,C71,C83,C94,C95,C97,C232,C234,C235,C237,C240,C249,C252,C269 |  | 1uF | CL05B105KQ5NQNC | TDK | 402
5 | 120 | C19,C20,C27,C28,C29,C30,C37,C38,C39,C40,C47,C48,C49,C50,C51,C52,C53,C54,C55,C56,C57,C58,C156,C160,C161,C165,C294,C295,C296,C297,C298,C299,C300,C301,C302,C303,C304,C305,C306,C307,C308,C309,C310,C311,C312,C313,C314,C315,C316,C317,C318,C319,C320,C321,C322,C323,C324,C325,C326,C327,C328,C329,C330,C331,C332,C333,C334,C335,C336,C337,C338,C339,C340,C341,C342,C343,C344,C345,C346,C347,C348,C349,C350,C351,C352,C353,C354,C355,C356,C357,C358,C359,C360,C361,C362,C363,C364,C365,C366,C367,C368,C369,C370,C371,C372,C373,C374,C375,C376,C377,C378,C379,C380,C381,C382,C383,C385,C386,C387,C389 |  | .1uF | GRM033R61A104KE15D | MURATA | 201
6 | 0 | C21,C26,C31,C36,C41,C46,C73,C75,C76,C278,C279 | DNI | 1pF | 250R05L1R0BV4T | Johanson Technology Inc. | 201
7 | 3 | L19,C22,L24 |  | .7pF | 02015J0R7PBSTR | AVX | 201
8 | 0 | C23,C24,C33,C34,C43,C44,C68,C69,C72 | DNI | 0.5pF | GJM0335C1ER50BB01D | MURATA | 201
9 | 1 | C25 |  | 4.7nH | LQP03TN4N7H02D | Murata | 201
10 | 3 | L11,L16,C32 |  | .8pF | 02015J0R8PBSTR | AVX | 201
11 | 3 | C35,C67,C70 |  | 3.6nH | LQP03TN3N6B02D | Murata | 201
12 | 1 | C42 |  | .6pF | 02015J0R6PBSTR | AVX | 201
13 | 1 | C45 |  | 6.2nH | LQP03TN6N2H02D | Murata | 201
14 | 20 | C5P1,C5P2,C93,C98,C112,C116,C121,C124,C137,C142,C143,C181,C184,C189,C195,C199,C201,C206,C215,C217 |  | .1uF | GRM033R6YA104KE14D | Murata Electronics North America | CC0201
15 | 4 | C59,C60,C63,C65 |  | 3.3pF | 02013J3R3ABSTR | AVX | 201
16 | 4 | C61,C62,C64,C66 |  | .6nH | LQP03TN0N6B02D | Murata | 201
17 | 0 | C77 | DNI | 1uF | CL05B105KQ5NQNC | TDK | 402
18 | 0 | C78 | DNI | 10uF | C1608X5R1A106M080AC | TDK CORP | 603
19 | 5 | C79,C82,C84,C85,C87 |  | .01uF | GRM033R71A103KA01D | MURATA | 201
20 | 2 | C8P1,C106 |  | 100uF | 12066D107MAT2A | AVX | 1206
21 | 1 | C8P2 |  | 100uF | EEE-FP1C101AP | Panasonic | EEE-FP1C101AP
22 | 0 | C80,C81 | DNI | .01uF | GRM033R71A103KA01D | MURATA | 201
23 | 2 | C88,C89 |  | 47uF | GRM188R60J476ME15D | Murata Electronics North America | 603
24 | 9 | C91,C110,C122,C134,C144,C180,C191,C193,C204 |  | 22uF | TMK316BBJ226ML-T | Taiyo Yuden | CC1206
25 | 4 | C92,C99,C212,C216 |  | 10nF | GRM155R71E103JA01D | Murata | CC0402
26 | 3 | C102,C218,C220 |  | 10uF | ZRB18AR61E106ME01L | Murata Electronics North America | CC0603
27 | 14 | C104,C105,C128,C130,C210,C211,C221,C222,C223,C224,C262,C264,C116P2,C116P3 |  | .1uF | GRM033R6YA104KE14D | Murata Electronics North America | rc0201
28 | 2 | C108,C17P1 |  | 10uF | CL10A106KP8NNNC | Samsung | 603
29 | 1 | C111 |  | 0.015uF | GRM155R71E153KA61D | Murata | CC0402
30 | 1 | C113 |  | 330pF | 04025C331KAT2A | AVX | CC0402
31 | 1 | C114 |  | 560pF | CC0402KRX7R9BB561 | Yageo | CC0402
32 | 4 | C115,C139,C185,C200 |  | 8.2nF | CL05B822KB5NNNC | Samsung | CC0402
33 | 6 | C117,C118,C136,C190,C205,C209 |  | 0.01uF | GRM033R61E103KA12D | Murata | CC0201
34 | 15 | C119,C120,C123,C125,C126,C127,C140,C141,C149,C192,C197,C202,C203,C207,C213 |  | 47uF | EMK325BJ476MM-T | Taiyo Yuden | 1210
35 | 4 | C129,C133,C183,C208 |  | 47pF | GCM1555C1H470JA16D | MURATA | 402
36 | 2 | C131,C172 |  | .001uF | 04025C102JAT2A | AVX | 402
37 | 27 | C132,C135,C147,C148,C152,C154,C157,C158,C159,C163,C171,C175,C179,C188,C219,C228,C233,C239,C245,C248,C256,C258,C259,C263,C272,C273,C275 |  | .1uF | GCM155R71C104KA55D | MURATA | 402
38 | 1 | C138 |  | 82pF | GRM0335C1E820JA01D | Murata | CC0201
39 | 1 | C145 |  | 4.7uF | TAJB475K010RNJ | AVX | TANT_B
40 | 2 | C146,C155 |  | .01uF | C0603C103K5RACTU | KEMET | 603
41 | 2 | C150,C177 |  | 10uF | CL31A106KAHNNNE | Samsung | 1206
42 | 1 | C151 |  | 100uF | TCJY107M010R0045 | AVX | 7343
43 | 2 | C153,C162 |  | 4.7uF | C0603C475K8PACTU | Kemet | 603
44 | 2 | C164,C176 |  | 100uF | C1206C107M9PACTU | KEMET | 1206
45 | 0 | C166,C167 | DNI | 22pF | 04025A220KAT2A | AVX | 402
46 | 2 | C168,C169 |  | 27pF | CC0402JRNPO9BN270 | Yageo | 402
47 | 1 | C170 |  | 22uF | TPSD226M025R0100 | AVX | 7343
48 | 1 | C173 |  | 22uF | CL31A226KPHNNNE | Samsung | 1206
49 | 1 | C174 |  | 10uF | CL10A106KP8NNNC | Samsung | 603
50 | 1 | C178 |  | 220uF | GRM31CR60J227ME11L | MURATA | 1206
51 | 1 | C182 |  | 33pF | 06031A330FAT2A | AVX | CC0603
52 | 1 | C186 |  | 22pF | GRM1555C1H220FA01D | Murata | CC0402
53 | 1 | C187 |  | 82pF | 04025A820FAT2A | AVX | CC0402
54 | 1 | C194 |  | 0.015uF | GRM033R61C153KE84D | Murata | CC0201
55 | 1 | C196 |  | 100pF | 06035A101GAT2A | AVX | CC0603
56 | 1 | C198 |  | 560pF | C0402C561J5GACTU | KEMET | CC0402
57 | 1 | C229 |  | 100pF | C0402C101K5RAC7867 | KEMET | 402
58 | 1 | C236 |  | 2200pF | EMK105SD222JV-F | TAIYO YUDEN | 402
59 | 1 | C238 |  | 10pF | GRM1555C1H100JA01D | MURATA | 402
60 | 0 | C242 | DNI | .1uF | GCM155R71C104KA55D | MURATA | 402
61 | 4 | C244,C246,C253,C255 |  | .01uF | GRM155R71H103KA88D | MURATA | 402
62 | 1 | C250 |  | 12pF | C0402C120D5GACTU | Kemet | 402
63 | 6 | C251,C271,C280,C281,C282,C283 |  | 1uF | CL05A105KP5NNNC | Samsung | 402
64 | 1 | C254 |  | 3900pF | GRM155R71H392KA01D | MURATA | 402
65 | 1 | C257 |  | 47pF | GRM1555C1H470JA01D | MURATA | 402
66 | 1 | C260 |  | .68uF | C1005X7S0J684K050BC | TDK | 402
67 | 5 | C261,C265,C266,C267,C270 |  | 1uF | C1608X7R1E105K080AB | TDK | 603
68 | 1 | C274 |  | 10uF | C1608X5R1A106K080AC | TDK | 603
69 | 2 | C276,C277 |  | 0.01uF | GRM155R71H103KA88D | MURATA | 402
70 | 4 | C284,C285,C290,C291 |  | 33pF | GJM0335C0J330JB01D | MURATA | 201
71 | 4 | C286,C287,C288,C289 |  | 100pF | 250R05L101FV4T | Johanson Technology Inc. | 201
72 | 1 | C116P1 |  | 180pF | GRM033R71C181KA01D | Murata Electronics North America | rc0201
73 | 5 | D1,D2,D3,D4,D9 |  | LED GREEN | LTST-C150KGKT | LITE ON | LED_1206
74 | 4 | D5,D6,D7,D8 |  | LED WHITE | 5973901831F | Dialight | LED0603_R
75 | 1 | D10 |  | LED AMBER | LTST-C150AKT | LITE ON | LED_1206
76 | 14 | FB1,FB2,FB3,FB4,FB5,FB14,FB15,FB17,FB18,FB19,FB20,FB21,FB22,FB23 |  | 27uF | NFM31PC276B0J3L | Murata | 1206_BEAD_NFM31P
77 | 3 | FB6,FB13,FB16 |  | 60 OHM @ 100MHz | 742792063 | Wurth | 805
78 | 0 | FB7 | DNI | 1k @ 100MHz | FBMH4525HM102NT | TAIYO YUDEN | 1810
79 | 4 | FB8,FB9,FB11,FB12 |  | 60 OHM | FBMJ3216HM600-T | TAIYO YUDEN | 1206
80 | 1 | FB10 |  | 1k @ 100MHz | BLM21AG102SN1D | TAIYO YUDEN | 805
81 | 11 | FB24,FB25,FB26,FB27,FB28,FB29,FB30,FB31,FB32,FB33,FB34 |  | 120 OHM | BLM18AG121SN1D | MURATA | 603
82 | 4 | FB35,FB36,FB37,FB38 |  | 120 OHM @ 100MHz | BLM31PG121SN1L | MURATA | 1206
83 | 0 | F1 | DNI | FUSE 7.0A 24V FAST | 1206SFF700F/32-2 | Littlefuse Inc. | 1206
84 | 13 | J1,J2,J3,J4,J5,J6,J7,J8,J9,J10,J12,J13,J14 |  | SMA END LAUNCH | 132134-15 | AMPHENOL | AMPHENOL_132134-15
85 | 2 | J11,J15 |  | HDR 2x6, 2mm | 877581216 | Molex | HDR_THVT_2x6_79_M
86 | 1 | J16 |  | DEVICE FAN POWER | 22-11-2032 | molex | molex_22-11-2032
87 | 1 | J17 |  | CONN PWR 5x2-H | HMTSW-105-07-G-D-.240 | SAMTEC | HDR2X5
88 | 1 | J18 |  | CONN JACK PWR | RAPC722X | SWITCHCRAFT | CON_RAPC722_JACK_THVT_3
89 | 1 | J19 |  | USB_MINI_AB | 678038020 | MOLEX INC. | CON_SMRT_USBMINI_AB_F_mod
90 | 4 | L1,L6,L9,L14 |  | 1.8nH | LQP03TN1N8C02D | Murata | 201
91 | 20 | L2,L4,L5,L7,L10,L12,L13,L15,L18,L20,L21,L23,L25,L26,L27,L28,L29,L30,L31,L32 |  | 22pF | GJM0335C0J220GB01D | Murata | 201
92 | 2 | L3,L8 |  | .9pF | 02015J0R9PBSTR | Murata | 201
93 | 2 | L17,L22 |  | 1.8nH | LQP03TN1N8B02D | Murata | 201
94 | 1 | L33 |  | 250nH | SPM6530T-R25M230 | TDK | SPM6530T
95 | 2 | L34,L38 |  | 1uH | SRP5015TA-1R0M | Delta | IND_SRP5015TA
96 | 1 | L35 |  | 1uH | 74438336010 | Wurth | IND_SM_3020
97 | 1 | L36 |  | 2.2uH | 74438357022 | Wurth | 74438357022
98 | 1 | L37 |  | 2.2uH | 1285AS-H-2R2M=P2 | Murata Electronics North America | L0805
99 | 1 | L39 |  | 250nH | SPM6530T-R25M230 | TDK. | SPM6530T
100 | 2 | L40,L41 |  | 1.0nH | LQP03TN1N0B02D | Murata | 201
101 | 8 | L42,L43,L44,L45,L46,L47,L48,L49 |  | 5.6nH | LQG15HS5N6S02D | Murata | 402
102 | 0 | L50 | DNI | 1.0nH | LQP03TN1N0B02D | Murata | 201
103 | 1 | MP4 |  | 17mm FAN FOR HEATSINK | MC17080V2-000U-A99 | SUNON
104 | 1 | MP3_HS1 | use fan SUNON MC17080V2-000U-A99 | HEAT SINK 17MM X 17MM X 19.5MM | ATS-54170R-C1-R0 | Advanced Thermal Solutions | Heatsink_270x270
105 | 2 | MP5_SCREW5,MP5_SCREW6 | OR EQUIVALENT | Screws, M2-0.4 x 12mm DIN 7985 PHIL Pan Head | 173299 | Fastenal
106 | 1 | MP6_P1 | For fan wires assembly; use crimp terminal 0008550102 | Mating Connector for J16 | 22-01-3037 | Molex
107 | 2 | MP7_P2,MP7_P3 | Terminal pin for 22-01-3037 | CONN 22-30AWG CRIMP GOLD | 8550102 | Molex
108 | 6 | MT1,MT2,MT3,MT4,MT5,MT6 | STANDOFF | STANDOFF, 4-40, 3/16 Rd x 1 3/16 Length, ALUM | 1648-440-AL | RAF Electronic Hardware | MFG125_PLATED
109 | 1 | Q1 |  | CSD18532Q5 | CSD18532Q5B | Texas Instruments | SON_Q5B_8
110 | 4 | RS1,RS2,RS3,RS4 |  | 0 | PMR18EZPJ000 | ROHM | cc1206
111 | 41 | R1,R2,R6,R8,R11,R12,R14,R20,R21,R22,R23,R29,R30,R31,R32,R34,R41,R47,R48,R49,R50,R96,R133,R142,R144,R218,R219,R225,R226,R315,R322,R323,R341,R346,R347,R368,R369,R372,R373,R377,R378 |  | 0 | ERJ-1GN0R00C | PANASONIC | 201
112 | 0 | R3,R4,R5,R7,R9,R10,R13,R15,R16,R17,R18,R19,R24,R25,R26,R28,R35,R37,R324,R325,R366,R367,R370,R371 | DNI | 0 | ERJ-1GN0R00C | PANASONIC | 201
113 | 0 | R27,R57,R77,R289,R300,R50P1 | DNI | 0 | ERJ-2GE0R00X | PANASONIC | RC0402
114 | 96 | R33,R39,R42,R71,R94,R111,R112,R113,R114,R115,R116,R117,R118,R120,R122,R123,R124,R125,R126,R127,R128,R130,R134,R136,R137,R140,R141,R145,R146,R147,R148,R151,R153,R154,R156,R157,R158,R160,R164,R165,R166,R167,R168,R170,R171,R173,R174,R175,R176,R177,R178,R179,R181,R182,R183,R184,R185,R186,R187,R188,R189,R194,R195,R196,R197,R200,R207,R208,R211,R214,R228,R229,R230,R231,R232,R235,R236,R242,R246,R247,R248,R249,R250,R253,R258,R334,R335,R336,R338,R339,R340,R342,R344,R356,R360,R361 |  | 0 | ERJ-2GE0R00X | PANASONIC | 402
115 | 1 | R36 |  | .8pF | 02013J0R8PBSTR | AVX | 201
116 | 1 | R38 |  | .5pF | CBR02C508A5GAC | Kemet | 201
117 | 1 | R40 |  | 1k | ERJ-1GNF1001C | Yageo | 201
118 | 0 | R43 | DNI | 1k | ERJ-1GNF1001C | PANASONIC | 201
119 | 0 | R44,R82,R83,R84,R85,R86,R87,R88,R93,R95,R104,R109,R135,R138,R143,R149,R150,R198,R205,R216,R217,R221,R222,R223,R224,R240,R241,R244,R245,R252,R332,R333,R54P1,R54P2,R54P3,R54P4,R54P5,R54P6 | DNI | 0 | ERJ-2GE0R00X | PANASONIC | 402
120 | 2 | R45,R91 |  | 1k | ERJ-1GNF1001C | PANASONIC | 201
121 | 21 | R46,R121,R155,R159,R169,R172,R192,R193,R201,R266,R267,R268,R269,R270,R271,R272,R273,R274,R275,R276,R316 |  | 49.9 | ERJ-2RKF49R9X | PANASONIC | 402
122 | 2 | R51,R52 |  | 49.9 | ERJ-1GNF49R9C | PANASONIC | 201
123 | 4 | R53,R54,R55,R60 |  | 750 | CRCW0603750RFKEA | DALE | 603
124 | 15 | R56,R61,R70,R72,R73,R74,R107,R281,R283,R284,R286,R288,R293,R307,R126P1 |  | 0 | ERJ-2GE0R00X | PANASONIC | RC0402
125 | 1 | R58 |  | 1.87k | RC0402FR-071K87L | Yageo | RC0402
126 | 1 | R59 |  | 1.5k | RC0402FR-071K5L | Yageo | RC0402
127 | 0 | R62,R75,R76,R9P1,R285,R292 | DNI | 100k | RC0402FR-07100KL | Yageo | RC0402
128 | 12 | R63,R64,R79,R80,R290,R291,R296,R297,R301,R306,R329,R330 |  | 10 | RC0402FR-0710RL | Yageo | rc0402
129 | 6 | R65,R31P1,R31P2,R31P3,R31P4,R41P1 |  | 0.01 OHM | WSK1206R0100FEA | VISHAY | res_wsk1206
130 | 4 | R66,R101,R262,R277 |  | 82.5k | RC0402FR-0782K5L | Yageo | RC0402
131 | 1 | R67 |  | 3.57k | RT0402BRD073K57L | Yageo | RC0402
132 | 1 | R68 |  | 6.04k | RC0402FR-076K04L | Yageo | RC0402
133 | 2 | R69,R280 |  | 3.16k | RC0402FR-073K16L | Yageo | RC0402
134 | 7 | R78,R14P1,R255,R282,R109P1,R109P2,R109P3 |  | 100k | RC0402FR-07100KL | Yageo | RC0402
135 | 4 | R81,R98,R254,R287 |  | 3.3 | RC0402FR-073R3L | Yageo | RC0402
136 | 4 | R89,R92,R261,R294 |  | 2K | ERJ-2GEJ202X | PANASONIC | RC0402
137 | 6 | R90,R129,R131,R139,R161,R212 |  | 10k | ERJ-2RKF1002X | PANASONIC | 402
138 | 1 | R97 |  | 100 | ERJ-1GNF1000C | PANASONIC | 201
139 | 1 | R99 |  | 20k | TNPW060320K0BEEA | Vishay Dale | RC0603
140 | 1 | R100 |  | 7.5k | TNPW06037K50BEEA | Vishay Dale | RC0603
141 | 1 | R102 |  | 3.92k | ERJ-2RKF3921X | PANASONIC | RC0402
142 | 7 | R103,R53P1,R53P2,R53P3,R53P4,R53P5,R53P6 |  | 200k | RC0402FR-07200KL | Yageo | RC0402
143 | 2 | R105,R257 |  | 30.9k | RC0402FR-0730K9L | Yageo | RC0402
144 | 2 | R106,R256 |  | 86.6k | RC0402FR-0786K6L | Yageo | RC0402
145 | 6 | R108,R199,R209,R215,R233,R239 |  | 1k | ERJ-2RKF1001X | PANASONIC | 402
146 | 1 | R110 |  | 3.01k | ERJ-2RKF3011X | PANASONIC | 402
147 | 0 | R119,R152,R162,R163,R180,R190,R191,R206 | DNI | 100 | ERJ-1GNF1000C | PANASONIC | 201
148 | 1 | R132 |  | 2.2k | RC0402FR-072K2L | Yageo | 402
149 | 2 | R202,R203 |  | 10 | ERJ-2RKF10R0X | PANASONIC | 402
150 | 1 | R204 |  | 0 | ERJ-3GEY0R00V | PANASONIC | 603
151 | 1 | R210 |  | 12k | ERJ-2RKF1202X | PANASONIC | 402
152 | 1 | R213 |  | 4.7k | ERJ-2RKF4701X | PANASONIC | 402
153 | 0 | R220,R227,R237,R243 | DNI | 100 | ERJ-2RKF1000X | PANASONIC | 402
154 | 1 | R234 |  | 100 | ERJ-1GEF1000C | PANASONIC | 201
155 | 1 | R238 |  | 100 | ERA-2AED101X | PANASONIC | 402
156 | 1 | R251 |  | 3.9 | RMCF0402FT3R90 | Stackpole | 402
157 | 1 | R259 |  | 10k | RC0201JR-0710KL | Yageo | 201
158 | 0 | R260 | DNI | 0 | RC0201FR-070RL | Yageo | 201
159 | 1 | R263 |  | 27k | RC0402FR-0727KL | Yageo | RC0402
160 | 1 | R264 |  | 5.36k | ERA-2AEB5361X | Panasonic | RC0402
161 | 1 | R265 |  | 3.92k | RC0402FR-073K92L | Yageo | RC0402
162 | 2 | R278,R279 |  | 12k | TNPW060312K0BEEA | Vishay Dale | RC0603
163 | 0 | R295 | DNI | 24.9K | ERJ-2RKF2492X | PANASONIC | 402
164 | 1 | R298 |  | 3.57k | RC0402FR-073K57L | Yageo | RC0402
165 | 1 | R299 |  | 1.15k | RC0402FR-071K15L | Yageo | RC0402
166 | 2 | R302,R303 |  | 261 | RC0402FR-07261RL | Yageo | rc0402
167 | 2 | R304,R305 |  | 261 | RC0402FR-07261RL | Yageo | 402
168 | 0 | R308 | DNI | 82 | CRCW040282R0FKED | DALE | 402
169 | 10 | R309,R317,R345,R348,R350,R351,R352,R355,R358,R359 |  | 100 | ERJ-2RKF1000X | PANASONIC | 402
170 | 4 | R310,R311,R312,R313 |  | 15 | ERJ-2RKF15R0X | PANASONIC | rc0402
171 | 0 | R314 | DNI | 130 | CRCW0402130RFKED | DALE | 402
172 | 0 | R318,R362,R363,R364,R365,R374,R375 | DNI | 49.9 | ERJ-2RKF49R9X | PANASONIC | 402
173 | 0 | R319,R320 | DNI | 292 | ERJ-2RKF2940X | PANASONIC | 402
174 | 0 | R321 | DNI | 0 | ERJ-3GEY0R00V | PANASONIC | 603
175 | 1 | R326 |  | 620 | ERJ-2GEJ621X | PANASONIC | 402
176 | 0 | R327,R331,R337,R343,R349,R353,R354,R357 | DNI | 240 | ERJ-2RKF2400X | PANASONIC | 402
177 | 1 | R328 |  | 39k | ERJ-2GEJ393X | PANASONIC | 402
178 | 1 | R376 |  | 2K | ERJ-1GNF2001C | PANASONIC | 201
179 | 3 | R135P1,R135P3,R135P4 |  | 5.1K | ERJ-2GEJ512X | PANASONIC | RC0402
180 | 1 | R135P2 |  | 6.49K | ERJ-2RKF6491X | PANASONIC | RC0402
181 | 2 | SW1,SW2 |  | SWITCH, SPST, SMT | KT11P3JM34LFS | C&K | SW_SMVT_RESET
182 | 9 | TP1,TP2,TP4,TP15,TP16,TP18,TP19,TP20,TP21 |  | BLU | 5127 | KEYSTONE | testpoint_62dia
183 | 11 | TP3,TP5,TP7,TP8,TP9,TP10,TP12,TP13,TP14,TP22,TP23 |  | RED | 5010 | Keystone | testpoint_62dia
184 | 4 | TP6,TP11,TP24,TP25 |  | BLK | 5011 | KEYSTONE | testpoint_62dia
185 | 0 | TP17 |  | SMD PAD | 5017 | KEYSTONE | TP127
186 | 6 | T1,T2,T3,T4,T5,T6 |  | LDB182G8BAAEA051TEMP | LDB182G8BAAEA051TEMP | Murata | balun_0603
187 | 4 | T7,T8,T9,T10 |  | LDB182G8AAAEA050TEMP | LDB182G8AAAEA050TEMP | Murata | balun_0603
188 | 1 | T11 |  | TC1-1-13M+ | TC1-1-13M+ | Mini-Circuits | TFMR_5_150x150_50
189 | 1 | T12 |  | WBC2-1TLC | WBC2-1TLC | CoilCraft | xfmr_TCM2-672X
190 | 1 | U1 |  | AFE7920 | AFE7920IABJ | TEXAS INSTRUMENTS | skt_sb9100-00ft
191 | 1 | U2 |  | NB7V33M | NB7V33MMNG | On Semi | qfn_16_124x124_pwrpad
192 | 1 | U3 |  | TPS7A9201DSKT | TPS7A9201DSKT | TEXAS INSTRUMENTS | SON50P250X250X80-11N
193 | 6 | U4,U7,U21,U23,U24,U26 |  | INA226AIDGSR | INA226AIDGSR | TEXAS INSTRUMENTS | SOP50P490X110-10N
194 | 3 | U5,U8,U19 |  | TPS54824RNVT | TPS54824RNVT | TEXAS INSTRUMENTS | TI_RNV0018B
195 | 1 | U6 |  | TPS7A8400ARGRT | TPS7A8400ARGRT | TEXAS INSTRUMENTS | qfn50p350x350x100-21n
196 | 2 | U9,U18 |  | SN74AVC16T245 | SN74AVC16T245DGVR | Texas Instruments | sop40p640x120-48n
197 | 1 | U10 |  | TLV3501AQDBVRQ1 | TLV3501AQDBVRQ1 | Texas Instruments | TLV3501AQDBVRQ1
198 | 1 | U11 |  | TLV70233DBV | TLV70233DBVT | Texas Instruments | SOT_5_118X67_57
199 | 1 | U12 |  | 93LC46B-I/MS | 93LC46B-I/MS | Microchip | MSOP_8_118X118_26
200 | 1 | U13 |  | 5M570ZT100I5N | 5M570ZT100C5N | INTEL | QFP50P1600X1600X120-100N
201 | 1 | U14 |  | TPS2400 | TPS2400DBVT | Texas Instruments | DBV5
202 | 1 | U15 |  | FT4232H | FT4232HL-REEL | FTDI | LQFP_64_402x402_20
203 | 1 | U16 |  | SN74LVC1G14MDBVREP | SN74LVC1G14MDBVREP | Texas Instruments | SN74LVC1G14MDBVREP
204 | 1 | U17 |  | TPS54424RNVT | TPS54424RNVT | TEXAS INSTRUMENTS | TI_RNV0018B
205 | 1 | U20 |  | TPS7A8500ARGRT | TPS7A8500ARGRT | TEXAS INSTRUMENTS | qfn50p350x350x100-21n
206 | 1 | U22 |  | TPS7A9101DSKT | TPS7A9101DSKT | Texas Instruments | SON50P250X250X80-11N
207 | 1 | U25 |  | SN74AVC4T245 | SN74AVC4T245PWR | Texas Instruments | SOP65P640X120-16N
208 | 1 | U27 |  | LMK04828 | LMK04828BISQ/NOPB | Texas Instruments | QFN_64_360X360_0P50MM_PWRPAD
209 | 1 | U28 |  | SN65LVDS4RSET | SN65LVDS4RSET | TEXAS INSTRUMENTS | QFN50P150X200X40-10N
210 | 2 | U29,U30 |  | NCR2-123+ | NCR2-123+ | Mini-Circuits | balun_ncr2-123
211 | 1 | U31 |  | samtec | ASP-134487-01 | samtec | CON_SMVT_40X10_ASP-134487-01
212 | 1 | Y1 |  | 12MHz w/ 10pF | ABM8G-12.000MHZ-B4Y-T | Abracon | XTAL_4_SM_130X102
213 | 1 | Y2 |  | 122.88 MHZ | CVHD-950-122.880 | CRYSTEK CORPORATION | XTAL_CVHD-950
214 | 1 | Z_BOARD1 |  | Printed Circuit Board, AFE7920 | DC101A | Any Vendor
215 | 6 | Z_SCREW1,Z_SCREW2,Z_SCREW3,Z_SCREW5,Z_SCREW6,Z_SCREW7 | OR EQUIVALENT | SCREW, PHIL, 4-40x3/8", SS | PMSSS 440 0038 PH | BUILDING FASTENERS
Revisions
| Rev A1 | Fixed R298 incorrect part number 9/13/19
| Rev A2 | R109 DNI (was installed) 9/23/19
| Rev A3 | Fixed TPs incorrect part numbers and color description